## Equation
Science Equation Spreadsheets | [6 empty] | ü
Equations
Voltage (V) = Current (I) x Resistance (R)
Measure | Volts Amps Ohms
Units | V A W
You can enter W by pressing shift and w
1. | Fill in the missing measurements
Press the 'Tab' key to move through answer cells.
| a. | Voltage is measured in |  |  |  |  | volts |  | 0
| b. | Current is measured in |  |  |  |  | amps |  | 0
| c. | Resistance is measured in |  |  |  |  | ohms |  | 0
2. | Fill in the missing units
| a. | The unit of resistance is |  |  |  |  | W |  | 0
| b. | The unit of voltage is |  |  |  |  | V |  | 0
| c. | The unit of current is |  |  |  |  | A |  | 0
3. | Complete the rearranged equations
| a. | Current x Resistance = |  |  |  |  | Voltage |  | 0
| b. | Voltage ¸ Current = |  |  |  |  | Resistance |  | 0
| c. | Voltage ¸ Resistance = |  |  |  |  | Current |  | 0
4. | Complete these equations
| a. | Current = | Voltage | ¸ |  |  |  | Resistance | 0
| b. | Resistance = |  | ¸ |  |  | Voltage | Current | 0
| c. | Voltage = |  | x |  |  | Current | Resistance | 0
|  | Your total score is |  |  | 0 | out of 12
Now click on the 'Tables' worksheet
Ó ORB Education. Visit http://www.orbeducation.com for a range of quality teaching materials.
V
I x R
V
I x R
V
I x R

## Tables
Science Equation Spreadsheets | [6 empty] | ü
Tables
Voltage (V) = Current (I) x Resistance (R)
Measure | Volts Amps Ohms
Units | V A W
1. | Fill in the missing voltages
| Question |  | Current | Resistance | Voltage
|  |  | (A) | (W) | (V)
| a. |  | 2 | 10 |  |  | 2 | 10 | 20
| b. |  | 10 | 3 |  |  | 10 | 3 | 30
| c. |  | 1 | 5 |  |  | 1 | 5 | 5
| d. |  | 4 | 20 |  |  | 4 | 20 | 80
| e. |  | 3 | 45 |  |  | 3 | 45 | 135
Preview Version - Blocked below this point
| f. |  | 7 | 50 |  |  | 7 | 50 | 350
| g. |  | 0.5 | 10 |  |  | 0.5 | 10 | 5
| h. |  | 1.2 | 20 |  |  | 1.2 | 20 | 24
| i. |  | 0.25 | 3 |  |  | 0.25 | 3 | 0.75
| j. |  | 7 | 17 |  |  | 7 | 17 | 119
[5 empty] | 0 | out of 10
2. | Fill in the missing currents |  |  | (round off to 2 decimal places where necessary)
| Question |  | Current | Resistance | Voltage
|  |  | (A) | (W) | (V)
| a. |  |  | 10 | 20 |  | 2 | 10 | 20
| b. |  |  | 3 | 15 |  | 5 | 3 | 15
| c. |  |  | 60 | 240 |  | 4 | 60 | 240
| d. |  |  | 1 | 1 |  | 1 | 1 | 1
| e. |  |  | 24 | 12 |  | 0.5 | 24 | 12
| f. |  |  | 10 | 9.5 |  | 0.95 | 10 | 9.5
| g. |  |  | 10.5 | 3.4 |  | 0.32 | 10.5 | 3.4
[5 empty] | 0 | out of 7
3. | Fill in the missing resistances |  |  | (round off to 2 decimal places where necessary)
| Question |  | Current | Resistance | Voltage
|  |  | (A) | (W) | (V)
| a. |  | 5 |  | 30 |  | 5 | 6 | 30
| b. |  | 1.5 |  | 6 |  | 1.5 | 4 | 6
| c. |  | 2 |  | 9 |  | 2 | 4.5 | 9
| d. |  | 0.5 |  | 12.5 |  | 0.5 | 25 | 12.5
| e. |  | 0.25 |  | 1000 |  | 0.25 | 4000 | 1000
| f. |  | 0.1 |  | 1.5 |  | 0.1 | 15 | 1.5
| g. |  | 0.02 |  | 60 |  | 0.02 | 3000 | 60
[5 empty] | 0 | out of 7
4. | Fill in the missing quantities |  |  | (round off to 2 decimal places where necessary)
| Question |  | Current | Resistance | Voltage
|  |  | (A) | (W) | (V)
| a. |  | 2 | 100 |  |  | 2 | 100 | 200
| b. |  | 8 | 22 |  |  | 8 | 22 | 176
| c. |  |  | 15 | 45 |  | 3 | 15 | 45
| d. |  | 0.5 |  | 3.5 |  | 0.5 | 7 | 3.5
| e. |  |  | 200 | 1000 |  | 5 | 200 | 1000
| f. |  | 0.25 | 600 |  |  | 0.25 | 600 | 150
| g. |  | 0.12 | 220 |  |  | 0.12 | 220 | 26.4
| h. |  | 2.3 |  | 12.8 |  | 2.3 | 5.57 | 12.8
| i. |  |  | 1600 | 50 |  | 0.03 | 1600 | 50
| j. |  | 0.2 |  | 1 |  | 0.2 | 5 | 1
[5 empty] | 0 | out of 10
|  | Your total score is |  |  | 0 | out of 34
Now click on the 'Problems' worksheet
Ó ORB Education. Visit http://www.orbeducation.com.au for a range of quality teaching materials.
V
I x R
V
I x R
V
I x R
V
I x R
V
I x R
© ORB Education
Visit http://www.orbeducation.com for the full, editable versions with solutions.

## Problems
Science Equation Spreadsheets | [8 empty] | ü
Problems
Voltage (V) = Current (I) x Resistance (R)
Measure | Volts Amps Ohms
Units | V A W
You can enter W by pressing shift and w
1. | Complete these voltage calculations | [5 empty] | (round off to 2 decimal places where necessary)
| a. | A kettle with a resistance of 96 ohms takes a current of 2.5 amps.
Calculate the voltage.
|  | Voltage | = | Current |  | x | Resistance
|  |  | = | 2.5 | A | x |  | W | 2.5 | A | 96 | W | 0
[6 empty] | = |  | V | 240 | V |  |  | 0
Preview Version - Blocked below this point
| b. | A bulb of resistance 10 ohms carries a current of 1.2 amps.
What voltage is across the bulb?
|  | Voltage | = | Current |  | x |  |  | Voltage | Current | Resistance |  | 0
|  |  | = |  | A | x |  | W | 1.2 | A | 10 | W | 0
[6 empty] | = |  | V | 12 | V |  |  | 0
| c. | What voltage will produce a current of 0.5 amps in a circuit with resistance 30 ohms? Remember to complete the units.
|  | Voltage | = |  |  | x | Resistance |  | Voltage | Current | Resistance |  | 0
|  |  | = |  | A | x |  | W | 0.5 | A | 30 | W | 0
[6 empty] | = |  |  | 15 | V |  |  | 0
| d. | A 50 ohm piece of resistance wire has a current of 1.3 amps flowing in it. Calculate the voltage required. Remember to complete the units.
|  |  | = | Current |  | x |  |  | Voltage | Current | Resistance |  | 0
|  |  | = |  |  | x |  |  | 1.3 | A | 50 | W | 0
[6 empty] | = |  | V | 65 | V |  |  | 0
| e. | A car headlamp has a resistance of 1.7 ohms and takes a current of 7 amps. What is the voltage of the car battery?
|  |  | = |  |  | x |  |  | Voltage | Current | Resistance |  | 0
|  |  | = |  |  | x |  |  | 7 | A | 1.7 | W | 0
[6 empty] | = |  | V | 11.9 | V |  |  | 0
[6 empty] | 0 | out of 14
2. | Complete these mixed calculations | [5 empty] | (round off to 2 decimal places where necessary)
| a. | A 6 volt torch has a bulb with resistance of 24 ohms. Calculate the current through the bulb.
|  | Current | = | Voltage |  | ¸ |  |  | Current | Voltage | Resistance |  | 0
|  |  | = |  | V | ¸ |  |  | 6 | V | 24 | W | 0
[6 empty] | = |  |  | 0.25 | A |  |  | 0
| b. | A portable CD player has a 9 volt battery and takes a current of 0.3 amps. What is the resistance of the circuit?
|  |  | = | Voltage |  | ¸ |  |  | Resistance | Voltage | Current |  | 0
|  |  | = |  |  | ¸ |  |  | 9 | V | 0.3 | A | 0
[6 empty] | = |  |  | 30 | W |  |  | 0
| c. | A car radio runs off a 12 volt battery and has a resistance of 19 ohms. Calculate what current it taken.
|  |  | = |  |  | ¸ | Resistance |  | Current | Voltage | Resistance |  | 0
|  |  | = |  |  | ¸ |  |  | 12 | V | 19 | W | 0
[6 empty] | = |  |  | 0.63 | A |  |  | 0
| d. | What voltage must be applied to a circuit with a 600 ohm resistance to produce a current of 0.04 amps?
|  |  | = |  |  | x | Current |  | Voltage | Resistance | Current |  | 0
|  |  | = |  |  | x |  |  | 600 | W | 0.04 | A | 0
[6 empty] | = |  |  | 24 | V |  |  | 0
| e. | An electric cooker on a 230 volt mains supply has two identical hotplates switched on. If the total current is 7.4 amps, what is the resistance of each hotplate?
|  | Current in each hotplate |  |  |  | = |  | A | 3.7 |  |  |  | 0
|  | Resistance | = |  |  | ¸ |  |  | Resistance | Voltage | Current |  | 0
|  |  | = |  |  | ¸ |  |  | 230 | V | 3.7 | A | 0
[6 empty] | = |  |  | 62.16 | W |  |  | 0
[6 empty] | 0 | out of 16
| Your total score is |  |  |  | 0 | out of 30
Now click on the 'Conversions' worksheet
Ó ORB Education. Visit http://www.orbeducation.com.au for a range of quality teaching materials.
V
I x R
V
I x R
V
I x R
V
I x R
V
I x R
V
I x R
© ORB Education
Visit http://www.orbeducation.com for the full, editable versions with solutions.

## Conversions
Science Equation Spreadsheets | [8 empty] | ü
Conversions
Voltage (V) = Current (I) x Resistance (R)
Measure | Volts Amps Ohms
Units | V A W
Units | mV mA |  |  |  |  | MW, kW
1. | Complete these voltage conversions | [5 empty] | (round off to 2 decimal places where necessary)
1000mV in 1V
| a. | 1000 | mV | = | 1 | V | ü |  | 1000 | 1
| b. | 2000 | mV | = |  | V |  |  | 2000 | 2
| c. | 500 | mV | = |  | V |  |  | 500 | 0.5
| d. |  | mV | = | 4 | V |  |  | 4000 | 4
| e. |  | mV | = | 9.5 | V |  |  | 9500 | 9.5
Preview Version - Blocked below this point
| f. |  | mV | = | 0.3 | V |  |  | 300 | 0.3
| g. | 1243 | mV | = |  | V |  |  | 1243 | 1.24
| h. | 230 | mV | = |  | V |  |  | 230 | 0.23
| i. |  | mV | = | 12.25 | V |  |  | 12250 | 12.25
| j. |  | mV | = | 0.38 | V |  |  | 380 | 0.38
[7 empty] | 1 | out of 10
2. | Complete these current conversions | [5 empty] | (round off to 2 decimal places where necessary)
1000mA in 1A
| a. | 1000 | mA | = | 1 | A | ü |  | 1000 | 1
| b. | 6000 | mA | = |  | A |  |  | 6000 | 6
| c. | 200 | mA | = |  | A |  |  | 200 | 0.2
| d. |  | mA | = | 3.5 | A |  |  | 3500 | 3.5
| e. |  | mA | = | 10 | A |  |  | 10000 | 10
| f. |  | mA | = | 0.47 | A |  |  | 470 | 0.47
| g. | 80 | mA | = |  | A |  |  | 80 | 0.08
| h. | 732 | mA | = |  | A |  |  | 732 | 0.73
| i. |  | mA | = | 45.87 | A |  |  | 45870 | 45.87
| j. |  | mA | = | 0.01 | A |  |  | 10 | 0.01
[7 empty] | 1 | out of 10
3. | Complete these resistance conversions | [5 empty] | (round off to 2 decimal places where necessary)
1000W in 1kW, 1000000W in 1MW
| a. | 1000000 | W | = | 1 | MW | ü |  | 1000000 | 1
| b. | 3000000 | W | = |  | MW |  |  | 3000000 | 3
| c. | 400 | W | = |  | kW |  |  | 400 | 0.4
| d. |  | W | = | 3.5 | MW |  |  | 3500000 | 3.5
| e. |  | W | = | 0.01 | MW |  |  | 10000 | 0.01
| f. |  | W | = | 0.52 | MW |  |  | 520000 | 0.52
| g. | 200000 | W | = |  | MW |  |  | 200000 | 0.2
| h. | 133000 | W | = |  | MW |  |  | 133000 | 0.13
| i. |  | W | = | 0.04 | kW |  |  | 40 | 0.04
| j. | 12551233 | W | = |  | MW |  |  | 12551233 | 12.55
[7 empty] | 1 | out of 10
| Your total score is |  |  |  | 3 | out of 30
Now click on the 'Problems 2' worksheet
Ó ORB Education. Visit http://www.orbeducation.com.au for a range of quality teaching materials.
V
I x R
© ORB Education
Visit http://www.orbeducation.com for the full, editable versions with solutions.

## Problems 2
Science Equation Spreadsheets | [8 empty] | ü
Problems 2
Voltage (V) = Current (I) x Resistance (R)
Measure | Volts Amps Ohms
Units | V A W
Units | mV mA |  |  |  |  | MW, kW
You can enter W by pressing shift and w
1. | Complete these mixed calculations |  |  |  | (round off to 2 decimal places where necessary)
| a. | An electronic circuit has a resistance of 50 ohms and passes a current of 120 mA. Calculate the voltage across the circuit.
|  | Current converted to amps |  |  |  | = |  | A | 0.12 |  |  |  | 0
|  | Voltage | = | Current |  | x |  |  | Voltage | Current | Resistance |  | 0
|  |  | = |  | A | x |  | W | 0.12 | A | 50 | W | 0
[6 empty] | = |  | V | 6 |  |  |  | 0
Preview Version - Blocked below this point
| b. | A car battery has 6 cells of 2.1 volts each. Calculate the total current used by the two brake lights each having a resistance of 4.5 ohms.
|  | Total voltage of battery |  |  |  | = |  | V | 12.6 |  |  |  | 0
|  | Current | = | Voltage |  | ¸ |  |  | Current | Voltage | Resistance |  | 0
Current for a single bulb
|  |  | = |  | V | ¸ |  | W | 12.6 | V | 4.5 | W | 0
[6 empty] | = |  | A | 2.8 |  |  |  | 0
|  | Current for a two bulbs |  |  |  | = |  | A | 5.6 |  |  |  | 0
| c. | The element of an electric fire has a resistance of 2.5 ohms per cm. If the current is 4 amps when it is connected to a voltage of 230 volts, calculate the length of the element in cm.
|  | Resistance | = | Voltage |  | ¸ |  |  | Resistance | Voltage | Current |  | 0
Total resistance of the element
|  |  | = |  | V | ¸ |  | A | 230 | V | 4 | A | 0
[6 empty] | = |  | W | 57.5 |  |  |  | 0
|  | Length of element |  |  |  | = |  |  | 23 | cm |  |  | 0
| d. | Two resistors of 4 ohms and 2 ohms are connected in series. Calculate the voltage across each resistor if they are connected to a 3 volt battery.
|  | Total resistance = |  |  | W | + |  | W | 4 |  | 2 |  | 0
[6 empty] | = |  | W | 6 |  |  |  | 0
|  | Current | = |  |  | ¸ |  |  | Current | Voltage | Resistance |  | 0
|  |  | = |  | V | ¸ |  | W | 3 |  | 6 |  | 0
[6 empty] | = |  | A | 0.5 |  |  |  | 0
|  | Voltage | = |  |  | x | Resistance |  | Voltage | Current | Resistance |  | 0
Voltage across first resistor
|  |  | = |  | A | x |  |  | 0.5 | A | 4 | W | 0
[6 empty] | = |  |  | 2 | V |  |  | 0
Voltage across second resistor
|  |  | = |  | A | x |  |  | 0.5 | A | 2 | W | 0
[6 empty] | = |  |  | 1 | V |  |  | 0
| e. | A voltage of 110V produces a current of 50mA in a circuit. What is the resistance of the circuit in kW?
|  | Current converted to amps |  |  |  | = |  | A | 0.05 |  |  |  | 0
|  |  | = | Voltage |  | ¸ |  |  | Resistance | Voltage | Current |  | 0
|  |  | = |  | V | ¸ |  |  | 110 | V | 0.05 | A | 0
[6 empty] | = |  |  | 2200 | W |  |  | 0
[6 empty] | = |  | kW | 2.2 |  |  |  | 0
|  |  | Your total score is |  |  |  | 0 | out of 28
|  |  | Your overall score is |  |  |  | 3 | out of 134
Not there yet!
Ó ORB Education. Visit http://www.orbeducation.com.au for a range of quality teaching materials.
V
I x R
© ORB Education
Visit http://www.orbeducation.com for the full, editable versions with solutions.

## Others
Equation spreadsheets available in this collection
1 | Speed = Distance ¸ Time
2 | Force = Mass x Acceleration
3 | Work Done = Force x Distance
4 | Power = Work Done ¸ Time
5 | Electrical Power = Voltage x Current
6 | Velocity = Frequency x Wavelength
7 | Potential Energy = Weight x Height
8 | Current = Charge ¸ Time
9 | Pressure = Force ¸ Area
© ORB Education
Visit http://www.orbeducation.com for the full, editable versions with solutions.